## BOM
PROJECT: HEAT EXCHANGER E-101
Drawing No: HX-101-GA-001 Rev: 2
Sr. No. | Item Code | Material Description | Qty | Unit | Remarks
1 |  | 90 Deg LR Elbow, ASTM A403 WP316L, BW, 4" Sch 40 | 2 | NOS
2 |  | Weld Neck Flange RF A182 F304L 300# Sch 80S 16" B16.5 | 3 | NOS
3 |  | Conc Red. A403 WP304 6" x 4" BW Sch 40 | 4 | NOS
4 |  | PIPE SMLS A106 GR.B 3" SCH 40 IBR | 5 | NOS
5 |  | Hex bolt IS 1367 Gr 8.8 M24 x 230 HDG full thread | 6 | NOS
6 |  | Spiral wound gasket graphite filler 6" cl 300 4.5 thk SS316L IR/OR | 7 | NOS
7 |  | plate sa516 gr70n 12mm thk | 1 | NOS
8 |  | Slip on flange RF A105 150# 2" B16.5 | 2 | NOS
9 |  | Stud full thread A193 B7 M20 x 310 | 3 | NOS
10 | 238826 | SS angle 304 100x100x10 | 4 | NOS
11 |  | Conc. Reducer A182-F-317 1-1/4" x DN20 SW CLASS 9000 | 5 | NOS
12 |  | elbow a403-gr.316 90 deg lr bw b16.9 14" sch-120 (as per spec) | 6 | NOS
13 |  | elbow sa-234 gr. wpb 45 deg lr bw b16.9 dn 1150 sch100 asme | 7 | NOS
14 |  | ibr conc red a-403 wp304l 6" x dn40 bw sch. xxs | 1 | NOS
15 |  | IBR ELBOW A-403-GR.316 SR 90DEG BW DN250 Sch. 100 | 2 | NOS
16 |  | elbow astm a182 f 304 90 deg sw â 1/2" cl.3000 | 3 | NOS
17 |  | ECC RED ASTM A182-F-317L DN200 x 4" SW B16.11 CLASS 9000 | 4 | NOS
18 |  | conc. reducer sa-403 wp316 80nb x dn50 bw b16.9 sch160 | 5 | NOS
19 |  | concentric reducer sa-403 wp316 dn125 x 25nb bw b16.9 schedule 40 be | 6 | NOS
20 | 421242 | Elbow Sa-403-Grade 317L Lr 90Deg Bw Dn125 Schedule 100 | 7 | NOS
21 |  | stud a193 gr.b8- 1+5/8" un8 x 500mm hdg | 1 | NOS
22 |  | S+B+W FULL THREADED A-193 B7/SA-194 Grade 2H- M42 x 480 HDG | 2 | NOS
23 |  | hex nut is 1367 gr 8.8 hdg m39 | 3 | NOS
24 |  | HEX BOLT FT A193 GR B7- M30 x 140mm HDG | 4 | NOS
25 |  | Stud Full Thread Is 1367 Gr 4.6 M27 X 470 Mm Hdg | 5 | NOS
26 |  | hex bolt full thread sa 193 b7- m33 x 160mm hdg | 6 | NOS
27 |  | bolt a193 gr b7-1+3/8" unc x 390 hdg | 7 | NOS
28 |  | STUD full thread SA-193 Gr B8- M36 x 160 | 1 | NOS
29 |  | STUD FT IS 1367 Gr 8.8 M42 x 500 HDG | 2 | NOS
30 | 296305 | Stud Full Threaded Is 1367 Grade 4.6 M16 X 75Mm Be | 3 | NOS
31 |  | FLANGE WN RF A182 Gr F317 Sch40 300 LB B16.5 2-1/2" | 4 | NOS
32 |  | FLANGE Weld Neck RF SA-105 SCH-XXS CL.300 40 NB | 5 | NOS
33 |  | Ibr Flange Wn-Rf A105 Sch80S Cl.600 8" Be | 6 | NOS
34 |  | FLANGE Weld Neck RF ASTM A182 GR F317L SCH-XXS 150# B16.5 550 NB SMLS | 7 | NOS
35 |  | Flange Wn Rf Astm A182 Gr F317 Schedule 80 Cl.300 B16.47 850 Nb Smls | 1 | NOS
36 |  | Flange Wn Rf A-105 Schedule 100 Cl.900 Dn100 Smls | 2 | NOS
37 |  | IBR FLANGE WN RF SA-182 F316L Sch100 600# 400NB | 3 | NOS
38 |  | Flange Soff Sa-182 Gr F316 150# 18" | 4 | NOS
39 |  | Flange Wn-Rf Sa 182 Gr F317 Schedule 140 Class 150 B16.47 Dn700 | 5 | NOS
40 | 154016 | FLANGE WN-RF SA-105 Sch20 CLASS 150 14" | 6 | NOS
41 |  | Lifting lug as per drawing | 4 | NOS | Fabricated